Sets up and latches current state.
Prepares the next state.
S1
Delay
SLatch1
S2
SLatch2
S3
SLatch3
S4
SLatch4
BreakS2
NextS2
BreakS3
NextS3
BreakS4
NextS4
BreakS1
NextS1

---
Enforces delay between switching states (prevents stepper motor from running too fast).
Note: S1-S4 only occur for 1 scan it's used to signify the entry into the state.
Slatch1-4 are used to designate running while in the state.
Notify we entered the state and breaks any orders to transition back to this state next
start

---
Timing delay flip-flop circuit.
Note: Delay is a special output that only goes ON after power is held on for longer than the delay period.
Send output to the motor. Note: out0-3 are wired to the stepper motor.
out3
out0
out2
out1
TimerOn
TimerOn
TimerOn
TimerOn