S1
Delay
SLatch1
SLatch1
S2
Delay
SLatch2
SLatch2
S3
Delay
SLatch3
SLatch3
S4
Delay
SLatch4
SLatch4
SLatch1
BreakS2
NextS2
NextS2
SLatch2
BreakS3
NextS3
NextS3
SLatch3
BreakS4
NextS4
NextS4
SLatch4
BreakS1
NextS1
NextS1
Delay
start
S1
NextS1
Delay
S2
NextS2
Delay
NextS3
Delay
NextS4
S3
S4
Notify we entered the state and breaks any orders to transition back to this state next
SLatch1
BreakS1
SLatch2
BreakS2
SLatch3
BreakS3
SLatch4
BreakS4
Timing delay flip-flop circuit.
Note: Delay is a special output that only goes ON after power is held on for longer than the delay period.
TimerOn
Delay
start
TimerOn
TimerOn
TimerOn
Delay
Send output to the motor. Note: out0-3 are wired to the stepper motor.
SLatch1
out3
SLatch2
out0
SLatch3
out2
SLatch4
out1